## Result
Pin Distance Calculator
Block | Lot | Corner
1 | 60 | 2
Measure to: |  |  | Input Measurement from my location:
Block | Lot | Corner | My Measurements:
2 | 52 | 1 | 1185.5 | 'c' Distance to 2-52-1
4 | 2 | 4 | 1014.2 | 'd' Distance to 4-2-4
Calculated Measurement
Benchmark | Inch | Ft - In
2-52-1 | 1185.5125 | 98 Ft - 9.5 In
4-2-4 | 1014.1726 | 84 Ft - 6.2 In
Offset Guess (2) | Inch |  | Feet - Inch
Direction | δNorth | δWest | δNorth | δWest
Offset a | 0.1 | -0.1 | 0 Ft - 0 In | 0 Ft - 0 In
Offset b | 843.2 | 1798 | 70 Ft - 3 In | 149 Ft - 10 In
Calculated Correction Offset (Choose Best)
North Burns Cemetery Corner Locator Select the Block, Lot & Corner to find then select 2 known Block Lot & Corners to measure from. Also select the nearest corner to reference or insert measured dimensions for 'c' & 'd'.
Simultaneous equation calculation produce two possible solutions. The δNorth and δWest each have two possible offsets. Positive values are North and West where negative values are South and East.
Select Block-Lot-Corner to locate.
Select two Benchmark Block-Lot-Corner from which to measure.
Benchmarks such as Flagpole are selected like (4-2-4).

## BLC (hidden)
Block-Lot-Corner | X | Y | Offset | Lookup | Offset | North | West
1-1-1 | -396 | -3432 | 0 | 1-60-2 | 237 | -1440 | -624
1-1-2 | -480 | -3432 | 0 | 2-52-1 | 584 | -2448 | -1248
1-1-3 | -480 | -3552 | 0 | 4-2-4 | 1255 | -2048.5652 | -1435.2919
1-1-4 | -396 | -3552 | 0
1-2-1 | -396 | -3264 | 0 | Calculated Values: |  | Measured
1-2-2 | -480 | -3264 | 0 | c | 1185.5125 | 1185.5
1-2-3 | -480 | -3384 | 0 | d | 1014.1726 | 1014.2
1-2-4 | -396 | -3384 | 0 |  | 2995.7971
1-3-1 | -396 | -3096 | 0 | B1 | 599.1175
1-3-2 | -480 | -3096 | 0 | C1 | 421.5505
1-3-3 | -480 | -3216 | 0 | B3 | 1460.4502
1-3-4 | -396 | -3216 | 0 | C3 | -899.0347
1-4-1 | -396 | -2928 | 0 | x.x | y.x
1-4-2 | -480 | -2928 | 0 | -1440.0671 | -2421.9849
1-4-3 | -480 | -3048 | 0 | -2283.168 | -623.9155
1-4-4 | -396 | -3048 | 0
1-5-1 | -396 | -2760 | 0
1-5-2 | -480 | -2760 | 0
1-5-3 | -480 | -2880 | 0
1-5-4 | -396 | -2880 | 0
1-6-1 | -396 | -2592 | 0
1-6-2 | -480 | -2592 | 0
1-6-3 | -480 | -2712 | 0
1-6-4 | -396 | -2712 | 0
1-7-1 | -396 | -2424 | 0
1-7-2 | -480 | -2424 | 0
1-7-3 | -480 | -2544 | 0
1-7-4 | -396 | -2544 | 0
1-8-1 | -396 | -2256 | 0
1-8-2 | -480 | -2256 | 0
1-8-3 | -480 | -2376 | 0
1-8-4 | -396 | -2376 | 0
1-9-1 | -396 | -2088 | 0
1-9-2 | -480 | -2088 | 0
1-9-3 | -480 | -2208 | 0
1-9-4 | -396 | -2208 | 0
1-10-1 | -396 | -1920 | 0
1-10-2 | -480 | -1920 | 0
1-10-3 | -480 | -2040 | 0
1-10-4 | -396 | -2040 | 0
1-11-1 | -396 | -1752 | 0
1-11-2 | -480 | -1752 | 0
1-11-3 | -480 | -1872 | 0
1-11-4 | -396 | -1872 | 0
1-12-1 | -396 | -1584 | 0
1-12-2 | -480 | -1584 | 0
1-12-3 | -480 | -1704 | 0
1-12-4 | -396 | -1704 | 0
1-13-1 | -396 | -1416 | 0
1-13-2 | -480 | -1416 | 0
1-13-3 | -480 | -1536 | 0
1-13-4 | -396 | -1536 | 0
1-14-1 | -396 | -1248 | 0
1-14-2 | -480 | -1248 | 0
1-14-3 | -480 | -1368 | 0
1-14-4 | -396 | -1368 | 0
1-15-1 | -396 | -1080 | 0
1-15-2 | -480 | -1080 | 0
1-15-3 | -480 | -1200 | 0
1-15-4 | -396 | -1200 | 0
1-16-1 | -396 | -912 | 0
1-16-2 | -480 | -912 | 0
1-16-3 | -480 | -1032 | 0
1-16-4 | -396 | -1032 | 0
1-17-1 | -396 | -624 | 0
1-17-2 | -480 | -624 | 0
1-17-3 | -480 | -864 | 0
1-17-4 | -396 | -864 | 0
1-18-1 | -396 | -336 | 0
1-18-2 | -480 | -336 | 0
1-18-3 | -480 | -576 | 0
1-18-4 | -396 | -576 | 0
1-19-1 | -396 | -48 | 0
1-19-2 | -480 | -48 | 0
1-19-3 | -480 | -288 | 0
1-19-4 | -396 | -288 | 0
1-20-1 | -528 | -48 | 0
1-20-2 | -768 | -48 | 0
1-20-3 | -768 | -288 | 0
1-20-4 | -528 | -288 | 0
1-21-1 | -528 | -336 | 0
1-21-2 | -768 | -336 | 0
1-21-3 | -768 | -576 | 0
1-21-4 | -528 | -576 | 0
1-22-1 | -528 | -624 | 0
1-22-2 | -768 | -624 | 0
1-22-3 | -768 | -864 | 0
1-22-4 | -528 | -864 | 0
1-23-1 | -528 | -912 | 0
1-23-2 | -768 | -912 | 0
1-23-3 | -768 | -1032 | 0
1-23-4 | -528 | -1032 | 0
1-24-1 | -528 | -1080 | 0
1-24-2 | -768 | -1080 | 0
1-24-3 | -768 | -1200 | 0
1-24-4 | -528 | -1200 | 0
1-25-1 | -528 | -1248 | 0
1-25-2 | -768 | -1248 | 0
1-25-3 | -768 | -1368 | 0
1-25-4 | -528 | -1368 | 0
1-26-1 | -528 | -1416 | 0
1-26-2 | -768 | -1416 | 0
1-26-3 | -768 | -1536 | 0
1-26-4 | -528 | -1536 | 0
1-27-1 | -528 | -1584 | 0
1-27-2 | -768 | -1584 | 0
1-27-3 | -768 | -1704 | 0
1-27-4 | -528 | -1704 | 0
1-28-1 | -528 | -1752 | 0
1-28-2 | -768 | -1752 | 0
1-28-3 | -768 | -1872 | 0
1-28-4 | -528 | -1872 | 0
1-29-1 | -528 | -1920 | 0
1-29-2 | -768 | -1920 | 0
1-29-3 | -768 | -2040 | 0
1-29-4 | -528 | -2040 | 0
1-30-1 | -528 | -2088 | 0
1-30-2 | -768 | -2088 | 0
1-30-3 | -768 | -2208 | 0
1-30-4 | -528 | -2208 | 0
1-31-1 | -528 | -2256 | 0
1-31-2 | -768 | -2256 | 0
1-31-3 | -768 | -2376 | 0
1-31-4 | -528 | -2376 | 0
1-32-1 | -528 | -2424 | 0
1-32-2 | -768 | -2424 | 0
1-32-3 | -768 | -2544 | 0
1-32-4 | -528 | -2544 | 0
1-33-1 | -528 | -2592 | 0
1-33-2 | -768 | -2592 | 0
1-33-3 | -768 | -2712 | 0
1-33-4 | -528 | -2712 | 0
1-34-1 | -528 | -2760 | 0
1-34-2 | -768 | -2760 | 0
1-34-3 | -768 | -2880 | 0
1-34-4 | -528 | -2880 | 0
1-35-1 | -528 | -2928 | 0
1-35-2 | -768 | -2928 | 0
1-35-3 | -768 | -3048 | 0
1-35-4 | -528 | -3048 | 0
1-36-1 | -528 | -3096 | 0
1-36-2 | -768 | -3096 | 0
1-36-3 | -768 | -3216 | 0
1-36-4 | -528 | -3216 | 0
1-37-1 | -528 | -3264 | 0
1-37-2 | -768 | -3264 | 0
1-37-3 | -768 | -3384 | 0
1-37-4 | -528 | -3384 | 0
1-38-1 | -528 | -3432 | 0
1-38-2 | -768 | -3432 | 0
1-38-3 | -768 | -3552 | 0
1-38-4 | -528 | -3552 | 0
1-39-1 | -816 | -3432 | 0
1-39-2 | -1056 | -3432 | 0
1-39-3 | -1056 | -3552 | 0
1-39-4 | -816 | -3552 | 0
1-40-1 | -816 | -3264 | 0
1-40-2 | -1056 | -3264 | 0
1-40-3 | -1056 | -3384 | 0
1-40-4 | -816 | -3384 | 0
1-41-1 | -816 | -3096 | 0
1-41-2 | -1056 | -3096 | 0
1-41-3 | -1056 | -3216 | 0
1-41-4 | -816 | -3216 | 0
1-42-1 | -816 | -2928 | 0
1-42-2 | -1056 | -2928 | 0
1-42-3 | -1056 | -3048 | 0
1-42-4 | -816 | -3048 | 0
1-43-1 | -816 | -2760 | 0
1-43-2 | -1056 | -2760 | 0
1-43-3 | -1056 | -2880 | 0
1-43-4 | -816 | -2880 | 0
1-44-1 | -816 | -2592 | 0
1-44-2 | -1056 | -2592 | 0
1-44-3 | -1056 | -2712 | 0
1-44-4 | -816 | -2712 | 0
1-45-1 | -816 | -2424 | 0
1-45-2 | -1056 | -2424 | 0
1-45-3 | -1056 | -2544 | 0
1-45-4 | -816 | -2544 | 0
1-46-1 | -816 | -2256 | 0
1-46-2 | -1056 | -2256 | 0
1-46-3 | -1056 | -2376 | 0
1-46-4 | -816 | -2376 | 0
1-47-1 | -816 | -2088 | 0
1-47-2 | -1056 | -2088 | 0
1-47-3 | -1056 | -2208 | 0
1-47-4 | -816 | -2208 | 0
1-48-1 | -816 | -1920 | 0
1-48-2 | -1056 | -1920 | 0
1-48-3 | -1056 | -2040 | 0
1-48-4 | -816 | -2040 | 0
1-49-1 | -816 | -1752 | 0
1-49-2 | -1056 | -1752 | 0
1-49-3 | -1056 | -1872 | 0
1-49-4 | -816 | -1872 | 0
1-50-1 | -816 | -1584 | 0
1-50-2 | -1056 | -1584 | 0
1-50-3 | -1056 | -1704 | 0
1-50-4 | -816 | -1704 | 0
1-51-1 | -816 | -1416 | 0
1-51-2 | -1056 | -1416 | 0
1-51-3 | -1056 | -1536 | 0
1-51-4 | -816 | -1536 | 0
1-52-1 | -816 | -1248 | 0
1-52-2 | -1056 | -1248 | 0
1-52-3 | -1056 | -1368 | 0
1-52-4 | -816 | -1368 | 0
1-53-1 | -816 | -1080 | 0
1-53-2 | -1056 | -1080 | 0
1-53-3 | -1056 | -1200 | 0
1-53-4 | -816 | -1200 | 0
1-54-1 | -816 | -912 | 0
1-54-2 | -1056 | -912 | 0
1-54-3 | -1056 | -1032 | 0
1-54-4 | -816 | -1032 | 0
1-55-1 | -816 | -624 | 0
1-55-2 | -1056 | -624 | 0
1-55-3 | -1056 | -864 | 0
1-55-4 | -816 | -864 | 0
1-56-1 | -816 | -336 | 0
1-56-2 | -1056 | -336 | 0
1-56-3 | -1056 | -576 | 0
1-56-4 | -816 | -576 | 0
1-57-1 | -816 | -48 | 0
1-57-2 | -1056 | -48 | 0
1-57-3 | -1056 | -288 | 0
1-57-4 | -816 | -288 | 0
1-58-1 | -1200 | -48 | 0
1-58-2 | -1440 | -48 | 0
1-58-3 | -1440 | -288 | 0
1-58-4 | -1200 | -288 | 0
1-59-1 | -1200 | -336 | 0
1-59-2 | -1440 | -336 | 0
1-59-3 | -1440 | -576 | 0
1-59-4 | -1200 | -576 | 0
1-60-1 | -1200 | -624 | 0
1-60-2 | -1440 | -624 | 0
1-60-3 | -1440 | -864 | 0
1-60-4 | -1200 | -864 | 0
1-61-1 | -1200 | -912 | 0
1-61-2 | -1440 | -912 | 0
1-61-3 | -1440 | -1032 | 0
1-61-4 | -1200 | -1032 | 0
1-62-1 | -1200 | -1080 | 0
1-62-2 | -1440 | -1080 | 0
1-62-3 | -1440 | -1200 | 0
1-62-4 | -1200 | -1200 | 0
1-63-1 | -1200 | -1248 | 0
1-63-2 | -1440 | -1248 | 0
1-63-3 | -1440 | -1368 | 0
1-63-4 | -1200 | -1368 | 0
1-64-1 | -1200 | -1416 | 0
1-64-2 | -1440 | -1416 | 0
1-64-3 | -1440 | -1536 | 0
1-64-4 | -1200 | -1536 | 0
1-65-1 | -1200 | -1584 | 0
1-65-2 | -1440 | -1584 | 0
1-65-3 | -1440 | -1704 | 0
1-65-4 | -1200 | -1704 | 0
1-66-1 | -1200 | -1752 | 0
1-66-2 | -1440 | -1752 | 0
1-66-3 | -1440 | -1872 | 0
1-66-4 | -1200 | -1872 | 0
1-67-1 | -1200 | -1920 | 0
1-67-2 | -1440 | -1920 | 0
1-67-3 | -1440 | -2040 | 0
1-67-4 | -1200 | -2040 | 0
1-68-1 | -1200 | -2088 | 0
1-68-2 | -1440 | -2088 | 0
1-68-3 | -1440 | -2208 | 0
1-68-4 | -1200 | -2208 | 0
1-69-1 | -1200 | -2256 | 0
1-69-2 | -1440 | -2256 | 0
1-69-3 | -1440 | -2376 | 0
1-69-4 | -1200 | -2376 | 0
1-70-1 | -1200 | -2424 | 0
1-70-2 | -1440 | -2424 | 0
1-70-3 | -1440 | -2544 | 0
1-70-4 | -1200 | -2544 | 0
1-71-1 | -1200 | -2592 | 0
1-71-2 | -1440 | -2592 | 0
1-71-3 | -1440 | -2712 | 0
1-71-4 | -1200 | -2712 | 0
1-72-1 | -1200 | -2760 | 0
1-72-2 | -1440 | -2760 | 0
1-72-3 | -1440 | -2880 | 0
1-72-4 | -1200 | -2880 | 0
1-73-1 | -1200 | -2928 | 0
1-73-2 | -1440 | -2928 | 0
1-73-3 | -1440 | -3048 | 0
1-73-4 | -1200 | -3048 | 0
1-74-1 | -1200 | -3096 | 0
1-74-2 | -1440 | -3096 | 0
1-74-3 | -1440 | -3216 | 0
1-74-4 | -1200 | -3216 | 0
1-75-1 | -1200 | -3264 | 0
1-75-2 | -1440 | -3264 | 0
1-75-3 | -1440 | -3384 | 0
1-75-4 | -1200 | -3384 | 0
1-76-1 | -1200 | -3432 | 0
1-76-2 | -1440 | -3432 | 0
1-76-3 | -1440 | -3552 | 0
1-76-4 | -1200 | -3552 | 0
1-77-1 | -1488 | -3432 | 0
1-77-2 | -1728 | -3432 | 0
1-77-3 | -1728 | -3552 | 0
1-77-4 | -1488 | -3552 | 0
1-78-1 | -1488 | -3264 | 0
1-78-2 | -1728 | -3264 | 0
1-78-3 | -1728 | -3384 | 0
1-78-4 | -1488 | -3384 | 0
1-79-1 | -1488 | -3096 | 0
1-79-2 | -1728 | -3096 | 0
1-79-3 | -1728 | -3216 | 0
1-79-4 | -1488 | -3216 | 0
1-80-1 | -1488 | -2928 | 0
1-80-2 | -1728 | -2928 | 0
1-80-3 | -1728 | -3048 | 0
1-80-4 | -1488 | -3048 | 0
1-81-1 | -1488 | -2760 | 0
1-81-2 | -1728 | -2760 | 0
1-81-3 | -1728 | -2880 | 0
1-81-4 | -1488 | -2880 | 0
1-82-1 | -1488 | -2592 | 0
1-82-2 | -1728 | -2592 | 0
1-82-3 | -1728 | -2712 | 0
1-82-4 | -1488 | -2712 | 0
1-83-1 | -1488 | -2424 | 0
1-83-2 | -1728 | -2424 | 0
1-83-3 | -1728 | -2544 | 0
1-83-4 | -1488 | -2544 | 0
1-84-1 | -1488 | -2256 | 0
1-84-2 | -1728 | -2256 | 0
1-84-3 | -1728 | -2376 | 0
1-84-4 | -1488 | -2376 | 0
1-85-1 | -1488 | -2088 | 0
1-85-2 | -1728 | -2088 | 0
1-85-3 | -1728 | -2208 | 0
1-85-4 | -1488 | -2208 | 0
1-86-1 | -1488 | -1920 | 0
1-86-2 | -1728 | -1920 | 0
1-86-3 | -1728 | -2040 | 0
1-86-4 | -1488 | -2040 | 0
1-87-1 | -1488 | -1752 | 0
1-87-2 | -1728 | -1752 | 0
1-87-3 | -1728 | -1872 | 0
1-87-4 | -1488 | -1872 | 0
1-88-1 | -1488 | -1584 | 0
1-88-2 | -1728 | -1584 | 0
1-88-3 | -1728 | -1704 | 0
1-88-4 | -1488 | -1704 | 0
1-89-1 | -1488 | -1416 | 0
1-89-2 | -1728 | -1416 | 0
1-89-3 | -1728 | -1536 | 0
1-89-4 | -1488 | -1536 | 0
1-90-1 | -1488 | -1248 | 0
1-90-2 | -1728 | -1248 | 0
1-90-3 | -1728 | -1368 | 0
1-90-4 | -1488 | -1368 | 0
1-91-1 | -1488 | -1080 | 0
1-91-2 | -1728 | -1080 | 0
1-91-3 | -1728 | -1200 | 0
1-91-4 | -1488 | -1200 | 0
1-92-1 | -1488 | -912 | 0
1-92-2 | -1728 | -912 | 0
1-92-3 | -1728 | -1032 | 0
1-92-4 | -1488 | -1032 | 0
1-93-1 | -1488 | -624 | 0
1-93-2 | -1728 | -624 | 0
1-93-3 | -1728 | -864 | 0
1-93-4 | -1488 | -864 | 0
1-94-1 | -1488 | -336 | 0
1-94-2 | -1728 | -336 | 0
1-94-3 | -1728 | -576 | 0
1-94-4 | -1488 | -576 | 0
1-95-1 | -1488 | -48 | 0
1-95-2 | -1728 | -48 | 0
1-95-3 | -1728 | -288 | 0
1-95-4 | -1488 | -288 | 0
2-1-1 | -1776 | -3432 | 0
2-1-2 | -2016 | -3432 | 0
2-1-3 | -2016 | -3552 | 0
2-1-4 | -1776 | -3552 | 0
2-2-1 | -1776 | -3264 | 0
2-2-2 | -2016 | -3264 | 0
2-2-3 | -2016 | -3384 | 0
2-2-4 | -1776 | -3384 | 0
2-3-1 | -1776 | -3096 | 0
2-3-2 | -2016 | -3096 | 0
2-3-3 | -2016 | -3216 | 0
2-3-4 | -1776 | -3216 | 0
2-4-1 | -1776 | -2928 | 0
2-4-2 | -2016 | -2928 | 0
2-4-3 | -2016 | -3048 | 0
2-4-4 | -1776 | -3048 | 0
2-5-1 | -1776 | -2760 | 0
2-5-2 | -2016 | -2760 | 0
2-5-3 | -2016 | -2880 | 0
2-5-4 | -1776 | -2880 | 0
2-6-1 | -1776 | -2592 | 0
2-6-2 | -2016 | -2592 | 0
2-6-3 | -2016 | -2712 | 0
2-6-4 | -1776 | -2712 | 0
2-7-1 | -1776 | -2424 | 0
2-7-2 | -2016 | -2424 | 0
2-7-3 | -2016 | -2544 | 0
2-7-4 | -1776 | -2544 | 0
2-8-1 | -1776 | -2256 | 0
2-8-2 | -2016 | -2256 | 0
2-8-3 | -2016 | -2376 | 0
2-8-4 | -1776 | -2376 | 0
2-9-1 | -1776 | -2088 | 0
2-9-2 | -2016 | -2088 | 0
2-9-3 | -2016 | -2208 | 0
2-9-4 | -1776 | -2208 | 0
2-10-1 | -1776 | -1920 | 0
2-10-2 | -2016 | -1920 | 0
2-10-3 | -2016 | -2040 | 0
2-10-4 | -1776 | -2040 | 0
2-11-1 | -1776 | -1752 | 0
2-11-2 | -2016 | -1752 | 0
2-11-3 | -2016 | -1872 | 0
2-11-4 | -1776 | -1872 | 0
2-12-1 | -1776 | -1584 | 0
2-12-2 | -2016 | -1584 | 0
2-12-3 | -2016 | -1704 | 0
2-12-4 | -1776 | -1704 | 0
2-13-1 | -1776 | -1416 | 0
2-13-2 | -2016 | -1416 | 0
2-13-3 | -2016 | -1536 | 0
2-13-4 | -1776 | -1536 | 0
2-14-1 | -1776 | -1248 | 0
2-14-2 | -2016 | -1248 | 0
2-14-3 | -2016 | -1368 | 0
2-14-4 | -1776 | -1368 | 0
2-15-1 | -1776 | -1080 | 0
2-15-2 | -2016 | -1080 | 0
2-15-3 | -2016 | -1200 | 0
2-15-4 | -1776 | -1200 | 0
2-16-1 | -1776 | -912 | 0
2-16-2 | -2016 | -912 | 0
2-16-3 | -2016 | -1032 | 0
2-16-4 | -1776 | -1032 | 0
2-17-1 | -1776 | -624 | 0
2-17-2 | -2016 | -624 | 0
2-17-3 | -2016 | -864 | 0
2-17-4 | -1776 | -864 | 0
2-18-1 | -1776 | -336 | 0
2-18-2 | -2016 | -336 | 0
2-18-3 | -2016 | -576 | 0
2-18-4 | -1776 | -576 | 0
2-19-1 | -1776 | -48 | 0
2-19-2 | -2016 | -48 | 0
2-19-3 | -2016 | -288 | 0
2-19-4 | -1776 | -288 | 0
2-20-1 | -2064 | -48 | 0
2-20-2 | -2304 | -48 | 0
2-20-3 | -2304 | -288 | 0
2-20-4 | -2064 | -288 | 0
2-21-1 | -2064 | -336 | 0
2-21-2 | -2304 | -336 | 0
2-21-3 | -2304 | -576 | 0
2-21-4 | -2064 | -576 | 0
2-22-1 | -2064 | -624 | 0
2-22-2 | -2304 | -624 | 0
2-22-3 | -2304 | -864 | 0
2-22-4 | -2064 | -864 | 0
2-23-1 | -2064 | -912 | 0
2-23-2 | -2304 | -912 | 0
2-23-3 | -2304 | -1032 | 0
2-23-4 | -2064 | -1032 | 0
2-24-1 | -2064 | -1080 | 0
2-24-2 | -2304 | -1080 | 0
2-24-3 | -2304 | -1200 | 0
2-24-4 | -2064 | -1200 | 0
2-25-1 | -2064 | -1248 | 0
2-25-2 | -2304 | -1248 | 0
2-25-3 | -2304 | -1368 | 0
2-25-4 | -2064 | -1368 | 0
2-26-1 | -2064 | -1416 | 0
2-26-2 | -2304 | -1416 | 0
2-26-3 | -2304 | -1536 | 0
2-26-4 | -2064 | -1536 | 0
2-27-1 | -2064 | -1584 | 0
2-27-2 | -2304 | -1584 | 0
2-27-3 | -2304 | -1704 | 0
2-27-4 | -2064 | -1704 | 0
2-28-1 | -2064 | -1752 | 0
2-28-2 | -2304 | -1752 | 0
2-28-3 | -2304 | -1872 | 0
2-28-4 | -2064 | -1872 | 0
2-29-1 | -2064 | -1920 | 0
2-29-2 | -2304 | -1920 | 0
2-29-3 | -2304 | -2040 | 0
2-29-4 | -2064 | -2040 | 0
2-30-1 | -2064 | -2088 | 0
2-30-2 | -2304 | -2088 | 0
2-30-3 | -2304 | -2208 | 0
2-30-4 | -2064 | -2208 | 0
2-31-1 | -2064 | -2256 | 0
2-31-2 | -2304 | -2256 | 0
2-31-3 | -2304 | -2376 | 0
2-31-4 | -2064 | -2376 | 0
2-32-1 | -2064 | -2424 | 0
2-32-2 | -2304 | -2424 | 0
2-32-3 | -2304 | -2544 | 0
2-32-4 | -2064 | -2544 | 0
2-33-1 | -2064 | -2592 | 0
2-33-2 | -2304 | -2592 | 0
2-33-3 | -2304 | -2712 | 0
2-33-4 | -2064 | -2712 | 0
2-34-1 | -2064 | -2760 | 0
2-34-2 | -2304 | -2760 | 0
2-34-3 | -2304 | -2880 | 0
2-34-4 | -2064 | -2880 | 0
2-35-1 | -2064 | -2928 | 0
2-35-2 | -2304 | -2928 | 0
2-35-3 | -2304 | -3048 | 0
2-35-4 | -2064 | -3048 | 0
2-36-1 | -2064 | -3096 | 0
2-36-2 | -2304 | -3096 | 0
2-36-3 | -2304 | -3216 | 0
2-36-4 | -2064 | -3216 | 0
2-37-1 | -2064 | -3264 | 0
2-37-2 | -2304 | -3264 | 0
2-37-3 | -2304 | -3384 | 0
2-37-4 | -2064 | -3384 | 0
2-38-1 | -2064 | -3432 | 0
2-38-2 | -2304 | -3432 | 0
2-38-3 | -2304 | -3552 | 0
2-38-4 | -2064 | -3552 | 0
2-39-1 | -2448 | -3432 | 0
2-39-2 | -2688 | -3432 | 0
2-39-3 | -2688 | -3552 | 0
2-39-4 | -2448 | -3552 | 0
2-40-1 | -2448 | -3264 | 0
2-40-2 | -2688 | -3264 | 0
2-40-3 | -2688 | -3384 | 0
2-40-4 | -2448 | -3384 | 0
2-41-1 | -2448 | -3096 | 0
2-41-2 | -2688 | -3096 | 0
2-41-3 | -2688 | -3216 | 0
2-41-4 | -2448 | -3216 | 0
2-42-1 | -2448 | -2928 | 0
2-42-2 | -2688 | -2928 | 0
2-42-3 | -2688 | -3048 | 0
2-42-4 | -2448 | -3048 | 0
2-43-1 | -2448 | -2760 | 0
2-43-2 | -2688 | -2760 | 0
2-43-3 | -2688 | -2880 | 0
2-43-4 | -2448 | -2880 | 0
2-44-1 | -2448 | -2592 | 0
2-44-2 | -2688 | -2592 | 0
2-44-3 | -2688 | -2712 | 0
2-44-4 | -2448 | -2712 | 0
2-45-1 | -2448 | -2424 | 0
2-45-2 | -2688 | -2424 | 0
2-45-3 | -2688 | -2544 | 0
2-45-4 | -2448 | -2544 | 0
2-46-1 | -2448 | -2256 | 0
2-46-2 | -2688 | -2256 | 0
2-46-3 | -2688 | -2376 | 0
2-46-4 | -2448 | -2376 | 0
2-47-1 | -2448 | -2088 | 0
2-47-2 | -2688 | -2088 | 0
2-47-3 | -2688 | -2208 | 0
2-47-4 | -2448 | -2208 | 0
2-48-1 | -2448 | -1920 | 0
2-48-2 | -2688 | -1920 | 0
2-48-3 | -2688 | -2040 | 0
2-48-4 | -2448 | -2040 | 0
2-49-1 | -2448 | -1752 | 0
2-49-2 | -2688 | -1752 | 0
2-49-3 | -2688 | -1872 | 0
2-49-4 | -2448 | -1872 | 0
2-50-1 | -2448 | -1584 | 0
2-50-2 | -2688 | -1584 | 0
2-50-3 | -2688 | -1704 | 0
2-50-4 | -2448 | -1704 | 0
2-51-1 | -2448 | -1416 | 0
2-51-2 | -2688 | -1416 | 0
2-51-3 | -2688 | -1536 | 0
2-51-4 | -2448 | -1536 | 0
2-52-1 | -2448 | -1248 | 0
2-52-2 | -2688 | -1248 | 0
2-52-3 | -2688 | -1368 | 0
2-52-4 | -2448 | -1368 | 0
2-53-1 | -2448 | -1080 | 0
2-53-2 | -2688 | -1080 | 0
2-53-3 | -2688 | -1200 | 0
2-53-4 | -2448 | -1200 | 0
2-54-1 | -2448 | -912 | 0
2-54-2 | -2688 | -912 | 0
2-54-3 | -2688 | -1032 | 0
2-54-4 | -2448 | -1032 | 0
2-55-1 | -2448 | -624 | 0
2-55-2 | -2688 | -624 | 0
2-55-3 | -2688 | -864 | 0
2-55-4 | -2448 | -864 | 0
2-56-1 | -2448 | -336 | 0
2-56-2 | -2688 | -336 | 0
2-56-3 | -2688 | -576 | 0
2-56-4 | -2448 | -576 | 0
2-57-1 | -2448 | -48 | 0
2-57-2 | -2688 | -48 | 0
2-57-3 | -2688 | -288 | 0
2-57-4 | -2448 | -288 | 0
2-58-1 | -2736 | -48 | 0
2-58-2 | -2976 | -48 | 0
2-58-3 | -2976 | -288 | 0
2-58-4 | -2736 | -288 | 0
2-59-1 | -2736 | -336 | 0
2-59-2 | -2976 | -336 | 0
2-59-3 | -2976 | -576 | 0
2-59-4 | -2736 | -576 | 0
2-60-1 | -2736 | -624 | 0
2-60-2 | -2976 | -624 | 0
2-60-3 | -2976 | -864 | 0
2-60-4 | -2736 | -864 | 0
2-61-1 | -2736 | -912 | 0
2-61-2 | -2976 | -912 | 0
2-61-3 | -2976 | -1032 | 0
2-61-4 | -2736 | -1032 | 0
2-62-1 | -2736 | -1080 | 0
2-62-2 | -2976 | -1080 | 0
2-62-3 | -2976 | -1200 | 0
2-62-4 | -2736 | -1200 | 0
2-63-1 | -2736 | -1248 | 0
2-63-2 | -2976 | -1248 | 0
2-63-3 | -2976 | -1368 | 0
2-63-4 | -2736 | -1368 | 0
2-64-1 | -2736 | -1416 | 0
2-64-2 | -2976 | -1416 | 0
2-64-3 | -2976 | -1536 | 0
2-64-4 | -2736 | -1536 | 0
2-65-1 | -2736 | -1584 | 0
2-65-2 | -2976 | -1584 | 0
2-65-3 | -2976 | -1704 | 0
2-65-4 | -2736 | -1704 | 0
2-66-1 | -2736 | -1752 | 0
2-66-2 | -2976 | -1752 | 0
2-66-3 | -2976 | -1872 | 0
2-66-4 | -2736 | -1872 | 0
2-67-1 | -2736 | -1920 | 0
2-67-2 | -2976 | -1920 | 0
2-67-3 | -2976 | -2040 | 0
2-67-4 | -2736 | -2040 | 0
2-68-1 | -2736 | -2088 | 0
2-68-2 | -2976 | -2088 | 0
2-68-3 | -2976 | -2208 | 0
2-68-4 | -2736 | -2208 | 0
2-69-1 | -2736 | -2256 | 0
2-69-2 | -2976 | -2256 | 0
2-69-3 | -2976 | -2376 | 0
2-69-4 | -2736 | -2376 | 0
2-70-1 | -2736 | -2424 | 0
2-70-2 | -2976 | -2424 | 0
2-70-3 | -2976 | -2544 | 0
2-70-4 | -2736 | -2544 | 0
2-71-1 | -2736 | -2592 | 0
2-71-2 | -2976 | -2592 | 0
2-71-3 | -2976 | -2712 | 0
2-71-4 | -2736 | -2712 | 0
2-72-1 | -2736 | -2760 | 0
2-72-2 | -2976 | -2760 | 0
2-72-3 | -2976 | -2880 | 0
2-72-4 | -2736 | -2880 | 0
2-73-1 | -2736 | -2928 | 0
2-73-2 | -2976 | -2928 | 0
2-73-3 | -2976 | -3048 | 0
2-73-4 | -2736 | -3048 | 0
2-74-1 | -2736 | -3096 | 0
2-74-2 | -2976 | -3096 | 0
2-74-3 | -2976 | -3216 | 0
2-74-4 | -2736 | -3216 | 0
2-75-1 | -2736 | -3264 | 0
2-75-2 | -2976 | -3264 | 0
2-75-3 | -2976 | -3384 | 0
2-75-4 | -2736 | -3384 | 0
2-76-1 | -2736 | -3432 | 0
2-76-2 | -2976 | -3432 | 0
2-76-3 | -2976 | -3552 | 0
2-76-4 | -2736 | -3552 | 0
2-77-1 | -3024 | -3432 | 0
2-77-2 | -3264 | -3432 | 0
2-77-3 | -3264 | -3552 | 0
2-77-4 | -3024 | -3552 | 0
2-78-1 | -3024 | -3264 | 0
2-78-2 | -3264 | -3264 | 0
2-78-3 | -3264 | -3384 | 0
2-78-4 | -3024 | -3384 | 0
2-79-1 | -3024 | -3096 | 0
2-79-2 | -3264 | -3096 | 0
2-79-3 | -3264 | -3216 | 0
2-79-4 | -3024 | -3216 | 0
2-80-1 | -3024 | -2928 | 0
2-80-2 | -3264 | -2928 | 0
2-80-3 | -3264 | -3048 | 0
2-80-4 | -3024 | -3048 | 0
2-81-1 | -3024 | -2760 | 0
2-81-2 | -3264 | -2760 | 0
2-81-3 | -3264 | -2880 | 0
2-81-4 | -3024 | -2880 | 0
2-82-1 | -3024 | -2592 | 0
2-82-2 | -3264 | -2592 | 0
2-82-3 | -3264 | -2712 | 0
2-82-4 | -3024 | -2712 | 0
2-83-1 | -3024 | -2424 | 0
2-83-2 | -3264 | -2424 | 0
2-83-3 | -3264 | -2544 | 0
2-83-4 | -3024 | -2544 | 0
2-84-1 | -3024 | -2256 | 0
2-84-2 | -3264 | -2256 | 0
2-84-3 | -3264 | -2376 | 0
2-84-4 | -3024 | -2376 | 0
2-85-1 | -3024 | -2088 | 0
2-85-2 | -3264 | -2088 | 0
2-85-3 | -3264 | -2208 | 0
2-85-4 | -3024 | -2208 | 0
2-86-1 | -3024 | -1920 | 0
2-86-2 | -3264 | -1920 | 0
2-86-3 | -3264 | -2040 | 0
2-86-4 | -3024 | -2040 | 0
2-87-1 | -3024 | -1752 | 0
2-87-2 | -3264 | -1752 | 0
2-87-3 | -3264 | -1872 | 0
2-87-4 | -3024 | -1872 | 0
2-88-1 | -3024 | -1584 | 0
2-88-2 | -3264 | -1584 | 0
2-88-3 | -3264 | -1704 | 0
2-88-4 | -3024 | -1704 | 0
2-89-1 | -3024 | -1416 | 0
2-89-2 | -3264 | -1416 | 0
2-89-3 | -3264 | -1536 | 0
2-89-4 | -3024 | -1536 | 0
2-90-1 | -3024 | -1248 | 0
2-90-2 | -3264 | -1248 | 0
2-90-3 | -3264 | -1368 | 0
2-90-4 | -3024 | -1368 | 0
2-91-1 | -3024 | -1080 | 0
2-91-2 | -3264 | -1080 | 0
2-91-3 | -3264 | -1200 | 0
2-91-4 | -3024 | -1200 | 0
2-92-1 | -3024 | -912 | 0
2-92-2 | -3264 | -912 | 0
2-92-3 | -3264 | -1032 | 0
2-92-4 | -3024 | -1032 | 0
2-93-1 | -3024 | -624 | 0
2-93-2 | -3264 | -624 | 0
2-93-3 | -3264 | -864 | 0
2-93-4 | -3024 | -864 | 0
2-94-1 | -3024 | -336 | 0
2-94-2 | -3264 | -336 | 0
2-94-3 | -3264 | -576 | 0
2-94-4 | -3024 | -576 | 0
2-95-1 | -3024 | -48 | 0
2-95-2 | -3264 | -48 | 0
2-95-3 | -3264 | -288 | 0
2-95-4 | -3024 | -288 | 0
2-96-1 | -3312 | -48 | 0
2-96-2 | -3552 | -48 | 0
2-96-3 | -3552 | -288 | 0
2-96-4 | -3312 | -288 | 0
2-97-1 | -3312 | -336 | 0
2-97-2 | -3552 | -336 | 0
2-97-3 | -3552 | -576 | 0
2-97-4 | -3312 | -576 | 0
2-98-1 | -3312 | -624 | 0
2-98-2 | -3552 | -624 | 0
2-98-3 | -3552 | -864 | 0
2-98-4 | -3312 | -864 | 0
2-99-1 | -3312 | -912 | 0
2-99-2 | -3552 | -912 | 0
2-99-3 | -3552 | -1032 | 0
2-99-4 | -3312 | -1032 | 0
2-100-1 | -3312 | -1080 | 0
2-100-2 | -3552 | -1080 | 0
2-100-3 | -3552 | -1200 | 0
2-100-4 | -3312 | -1200 | 0
2-101-1 | -3312 | -1248 | 0
2-101-2 | -3552 | -1248 | 0
2-101-3 | -3552 | -1368 | 0
2-101-4 | -3312 | -1368 | 0
2-102-1 | -3312 | -1416 | 0
2-102-2 | -3552 | -1416 | 0
2-102-3 | -3552 | -1536 | 0
2-102-4 | -3312 | -1536 | 0
2-103-1 | -3312 | -1584 | 0
2-103-2 | -3552 | -1584 | 0
2-103-3 | -3552 | -1704 | 0
2-103-4 | -3312 | -1704 | 0
2-104-1 | -3312 | -1752 | 0
2-104-2 | -3552 | -1752 | 0
2-104-3 | -3552 | -1872 | 0
2-104-4 | -3312 | -1872 | 0
2-105-1 | -3312 | -1920 | 0
2-105-2 | -3552 | -1920 | 0
2-105-3 | -3552 | -2040 | 0
2-105-4 | -3312 | -2040 | 0
2-106-1 | -3312 | -2088 | 0
2-106-2 | -3552 | -2088 | 0
2-106-3 | -3552 | -2208 | 0
2-106-4 | -3312 | -2208 | 0
2-107-1 | -3312 | -2256 | 0
2-107-2 | -3552 | -2256 | 0
2-107-3 | -3552 | -2376 | 0
2-107-4 | -3312 | -2376 | 0
2-108-1 | -3312 | -2424 | 0
2-108-2 | -3552 | -2424 | 0
2-108-3 | -3552 | -2544 | 0
2-108-4 | -3312 | -2544 | 0
2-109-1 | -3312 | -2592 | 0
2-109-2 | -3552 | -2592 | 0
2-109-3 | -3552 | -2712 | 0
2-109-4 | -3312 | -2712 | 0
2-110-1 | -3312 | -2760 | 0
2-110-2 | -3552 | -2760 | 0
2-110-3 | -3552 | -2880 | 0
2-110-4 | -3312 | -2880 | 0
2-111-1 | -3312 | -2928 | 0
2-111-2 | -3552 | -2928 | 0
2-111-3 | -3552 | -3048 | 0
2-111-4 | -3312 | -3048 | 0
2-112-1 | -3312 | -3096 | 0
2-112-2 | -3552 | -3096 | 0
2-112-3 | -3552 | -3216 | 0
2-112-4 | -3312 | -3216 | 0
2-113-1 | -3312 | -3264 | 0
2-113-2 | -3552 | -3264 | 0
2-113-3 | -3552 | -3384 | 0
2-113-4 | -3312 | -3384 | 0
2-114-1 | -3312 | -3432 | 0
2-114-2 | -3552 | -3432 | 0
2-114-3 | -3552 | -3552 | 0
2-114-4 | -3312 | -3552 | 0
3-1-1 | -396 | -4272 | 0
3-1-2 | -480 | -4272 | 0
3-1-3 | -480 | -4392 | 0
3-1-4 | -396 | -4392 | 0
3-2-1 | -396 | -4104 | 0
3-2-2 | -480 | -4104 | 0
3-2-3 | -480 | -4224 | 0
3-2-4 | -396 | -4224 | 0
3-3-1 | -396 | -3936 | 0
3-3-2 | -480 | -3936 | 0
3-3-3 | -480 | -4056 | 0
3-3-4 | -396 | -4056 | 0
3-4-1 | -396 | -3768 | 0
3-4-2 | -480 | -3768 | 0
3-4-3 | -480 | -3888 | 0
3-4-4 | -396 | -3888 | 0
3-5-1 | -396 | -3600 | 0
3-5-2 | -480 | -3600 | 0
3-5-3 | -480 | -3720 | 0
3-5-4 | -396 | -3720 | 0
3-6-1 | -528 | -3600 | 0
3-6-2 | -768 | -3600 | 0
3-6-3 | -768 | -3720 | 0
3-6-4 | -528 | -3720 | 0
3-7-1 | -528 | -3768 | 0
3-7-2 | -768 | -3768 | 0
3-7-3 | -768 | -3888 | 0
3-7-4 | -528 | -3888 | 0
3-8-1 | -528 | -3936 | 0
3-8-2 | -768 | -3936 | 0
3-8-3 | -768 | -4056 | 0
3-8-4 | -528 | -4056 | 0
3-9-1 | -528 | -4104 | 0
3-9-2 | -768 | -4104 | 0
3-9-3 | -768 | -4224 | 0
3-9-4 | -528 | -4224 | 0
3-10-1 | -528 | -4272 | 0
3-10-2 | -768 | -4272 | 0
3-10-3 | -768 | -4392 | 0
3-10-4 | -528 | -4392 | 0
3-11-1 | -816 | -4272 | 0
3-11-2 | -1056 | -4272 | 0
3-11-3 | -1056 | -4392 | 0
3-11-4 | -816 | -4392 | 0
3-12-1 | -816 | -4104 | 0
3-12-2 | -1056 | -4104 | 0
3-12-3 | -1056 | -4224 | 0
3-12-4 | -816 | -4224 | 0
3-13-1 | -816 | -3936 | 0
3-13-2 | -1056 | -3936 | 0
3-13-3 | -1056 | -4056 | 0
3-13-4 | -816 | -4056 | 0
3-14-1 | -816 | -3768 | 0
3-14-2 | -1056 | -3768 | 0
3-14-3 | -1056 | -3888 | 0
3-14-4 | -816 | -3888 | 0
3-15-1 | -816 | -3600 | 0
3-15-2 | -1056 | -3600 | 0
3-15-3 | -1056 | -3720 | 0
3-15-4 | -816 | -3720 | 0
3-16-1 | -1200 | -3600 | 0
3-16-2 | -1440 | -3600 | 0
3-16-3 | -1440 | -3720 | 0
3-16-4 | -1200 | -3720 | 0
3-17-1 | -1200 | -3768 | 0
3-17-2 | -1440 | -3768 | 0
3-17-3 | -1440 | -3888 | 0
3-17-4 | -1200 | -3888 | 0
3-18-1 | -1200 | -3936 | 0
3-18-2 | -1440 | -3936 | 0
3-18-3 | -1440 | -4056 | 0
3-18-4 | -1200 | -4056 | 0
3-19-1 | -1200 | -4104 | 0
3-19-2 | -1440 | -4104 | 0
3-19-3 | -1440 | -4224 | 0
3-19-4 | -1200 | -4224 | 0
3-20-1 | -1200 | -4272 | 0
3-20-2 | -1440 | -4272 | 0
3-20-3 | -1440 | -4392 | 0
3-20-4 | -1200 | -4392 | 0
3-21-1 | -1488 | -4272 | 0
3-21-2 | -1728 | -4272 | 0
3-21-3 | -1728 | -4392 | 0
3-21-4 | -1488 | -4392 | 0
3-22-1 | -1488 | -4104 | 0
3-22-2 | -1728 | -4104 | 0
3-22-3 | -1728 | -4224 | 0
3-22-4 | -1488 | -4224 | 0
3-23-1 | -1488 | -3936 | 0
3-23-2 | -1728 | -3936 | 0
3-23-3 | -1728 | -4056 | 0
3-23-4 | -1488 | -4056 | 0
3-24-1 | -1488 | -3768 | 0
3-24-2 | -1728 | -3768 | 0
3-24-3 | -1728 | -3888 | 0
3-24-4 | -1488 | -3888 | 0
3-25-1 | -1488 | -3600 | 0
3-25-2 | -1728 | -3600 | 0
3-25-3 | -1728 | -3720 | 0
3-25-4 | -1488 | -3720 | 0
3-26-1 | -1776 | -3600 | 0
3-26-2 | -2016 | -3600 | 0
3-26-3 | -2016 | -3720 | 0
3-26-4 | -1776 | -3720 | 0
3-27-1 | -1776 | -3768 | 0
3-27-2 | -2016 | -3768 | 0
3-27-3 | -2016 | -3888 | 0
3-27-4 | -1776 | -3888 | 0
3-28-1 | -1776 | -3936 | 0
3-28-2 | -2016 | -3936 | 0
3-28-3 | -2016 | -4056 | 0
3-28-4 | -1776 | -4056 | 0
3-29-1 | -1776 | -4104 | 0
3-29-2 | -2016 | -4104 | 0
3-29-3 | -2016 | -4224 | 0
3-29-4 | -1776 | -4224 | 0
3-30-1 | -1776 | -4272 | 0
3-30-2 | -2016 | -4272 | 0
3-30-3 | -2016 | -4392 | 0
3-30-4 | -1776 | -4392 | 0
3-31-1 | -2064 | -4272 | 0
3-31-2 | -2304 | -4272 | 0
3-31-3 | -2304 | -4392 | 0
3-31-4 | -2064 | -4392 | 0
3-32-1 | -2064 | -4104 | 0
3-32-2 | -2304 | -4104 | 0
3-32-3 | -2304 | -4224 | 0
3-32-4 | -2064 | -4224 | 0
3-33-1 | -2064 | -3936 | 0
3-33-2 | -2304 | -3936 | 0
3-33-3 | -2304 | -4056 | 0
3-33-4 | -2064 | -4056 | 0
3-34-1 | -2064 | -3768 | 0
3-34-2 | -2304 | -3768 | 0
3-34-3 | -2304 | -3888 | 0
3-34-4 | -2064 | -3888 | 0
3-35-1 | -2064 | -3600 | 0
3-35-2 | -2304 | -3600 | 0
3-35-3 | -2304 | -3720 | 0
3-35-4 | -2064 | -3720 | 0
3-36-1 | -2448 | -3600 | 0
3-36-2 | -2688 | -3600 | 0
3-36-3 | -2688 | -3720 | 0
3-36-4 | -2448 | -3720 | 0
3-37-1 | -2448 | -3768 | 0
3-37-2 | -2688 | -3768 | 0
3-37-3 | -2688 | -3888 | 0
3-37-4 | -2448 | -3888 | 0
3-38-1 | -2448 | -3936 | 0
3-38-2 | -2688 | -3936 | 0
3-38-3 | -2688 | -4056 | 0
3-38-4 | -2448 | -4056 | 0
3-39-1 | -2448 | -4104 | 0
3-39-2 | -2688 | -4104 | 0
3-39-3 | -2688 | -4224 | 0
3-39-4 | -2448 | -4224 | 0
3-40-1 | -2448 | -4272 | 0
3-40-2 | -2688 | -4272 | 0
3-40-3 | -2688 | -4392 | 0
3-40-4 | -2448 | -4392 | 0
3-41-1 | -2736 | -4272 | 0
3-41-2 | -2976 | -4272 | 0
3-41-3 | -2976 | -4392 | 0
3-41-4 | -2736 | -4392 | 0
3-42-1 | -2736 | -4104 | 0
3-42-2 | -2976 | -4104 | 0
3-42-3 | -2976 | -4224 | 0
3-42-4 | -2736 | -4224 | 0
3-43-1 | -2736 | -3936 | 0
3-43-2 | -2976 | -3936 | 0
3-43-3 | -2976 | -4056 | 0
3-43-4 | -2736 | -4056 | 0
3-44-1 | -2736 | -3768 | 0
3-44-2 | -2976 | -3768 | 0
3-44-3 | -2976 | -3888 | 0
3-44-4 | -2736 | -3888 | 0
3-45-1 | -2736 | -3600 | 0
3-45-2 | -2976 | -3600 | 0
3-45-3 | -2976 | -3720 | 0
3-45-4 | -2736 | -3720 | 0
3-46-1 | -3024 | -3600 | 0
3-46-2 | -3264 | -3600 | 0
3-46-3 | -3264 | -3720 | 0
3-46-4 | -3024 | -3720 | 0
3-47-1 | -3024 | -3768 | 0
3-47-2 | -3264 | -3768 | 0
3-47-3 | -3264 | -3888 | 0
3-47-4 | -3024 | -3888 | 0
3-48-1 | -3024 | -3936 | 0
3-48-2 | -3264 | -3936 | 0
3-48-3 | -3264 | -4056 | 0
3-48-4 | -3024 | -4056 | 0
3-49-1 | -3024 | -4104 | 0
3-49-2 | -3264 | -4104 | 0
3-49-3 | -3264 | -4224 | 0
3-49-4 | -3024 | -4224 | 0
3-50-1 | -3024 | -4272 | 0
3-50-2 | -3264 | -4272 | 0
3-50-3 | -3264 | -4392 | 0
3-50-4 | -3024 | -4392 | 0
3-51-1 | -3312 | -4272 | 0
3-51-2 | -3552 | -4272 | 0
3-51-3 | -3552 | -4392 | 0
3-51-4 | -3312 | -4392 | 0
3-52-1 | -3312 | -4104 | 0
3-52-2 | -3552 | -4104 | 0
3-52-3 | -3552 | -4224 | 0
3-52-4 | -3312 | -4224 | 0
3-53-1 | -3312 | -3936 | 0
3-53-2 | -3552 | -3936 | 0
3-53-3 | -3552 | -4056 | 0
3-53-4 | -3312 | -4056 | 0
3-54-1 | -3312 | -3768 | 0
3-54-2 | -3552 | -3768 | 0
3-54-3 | -3552 | -3888 | 0
3-54-4 | -3312 | -3888 | 0
3-55-1 | -3312 | -3600 | 0
3-55-2 | -3552 | -3600 | 0
3-55-3 | -3552 | -3720 | 0
3-55-4 | -3312 | -3720 | 0
3-56-1 | -3600 | -48 | 0
3-56-2 | -3840 | -48 | 0
3-56-3 | -3840 | -288 | 0
3-56-4 | -3600 | -288 | 0
3-57-1 | -3600 | -336 | 0
3-57-2 | -3840 | -336 | 0
3-57-3 | -3840 | -576 | 0
3-57-4 | -3600 | -576 | 0
3-58-1 | -3600 | -624 | 0
3-58-2 | -3840 | -624 | 0
3-58-3 | -3840 | -864 | 0
3-58-4 | -3600 | -864 | 0
3-59-1 | -3600 | -912 | 0
3-59-2 | -3840 | -912 | 0
3-59-3 | -3840 | -1032 | 0
3-59-4 | -3600 | -1032 | 0
3-60-1 | -3600 | -1080 | 0
3-60-2 | -3840 | -1080 | 0
3-60-3 | -3840 | -1200 | 0
3-60-4 | -3600 | -1200 | 0
3-61-1 | -3600 | -1248 | 0
3-61-2 | -3840 | -1248 | 0
3-61-3 | -3840 | -1368 | 0
3-61-4 | -3600 | -1368 | 0
3-62-1 | -3600 | -1416 | 0
3-62-2 | -3840 | -1416 | 0
3-62-3 | -3840 | -1536 | 0
3-62-4 | -3600 | -1536 | 0
3-63-1 | -3600 | -1584 | 0
3-63-2 | -3840 | -1584 | 0
3-63-3 | -3840 | -1704 | 0
3-63-4 | -3600 | -1704 | 0
3-64-1 | -3600 | -1752 | 0
3-64-2 | -3840 | -1752 | 0
3-64-3 | -3840 | -1872 | 0
3-64-4 | -3600 | -1872 | 0
3-65-1 | -3600 | -1920 | 0
3-65-2 | -3840 | -1920 | 0
3-65-3 | -3840 | -2040 | 0
3-65-4 | -3600 | -2040 | 0
3-66-1 | -3600 | -2088 | 0
3-66-2 | -3840 | -2088 | 0
3-66-3 | -3840 | -2208 | 0
3-66-4 | -3600 | -2208 | 0
3-67-1 | -3600 | -2256 | 0
3-67-2 | -3840 | -2256 | 0
3-67-3 | -3840 | -2376 | 0
3-67-4 | -3600 | -2376 | 0
3-68-1 | -3600 | -2424 | 0
3-68-2 | -3840 | -2424 | 0
3-68-3 | -3840 | -2544 | 0
3-68-4 | -3600 | -2544 | 0
3-69-1 | -3600 | -2592 | 0
3-69-2 | -3840 | -2592 | 0
3-69-3 | -3840 | -2712 | 0
3-69-4 | -3600 | -2712 | 0
3-70-1 | -3600 | -2760 | 0
3-70-2 | -3840 | -2760 | 0
3-70-3 | -3840 | -2880 | 0
3-70-4 | -3600 | -2880 | 0
3-71-1 | -3600 | -2928 | 0
3-71-2 | -3840 | -2928 | 0
3-71-3 | -3840 | -3048 | 0
3-71-4 | -3600 | -3048 | 0
3-72-1 | -3600 | -3096 | 0
3-72-2 | -3840 | -3096 | 0
3-72-3 | -3840 | -3216 | 0
3-72-4 | -3600 | -3216 | 0
3-73-1 | -3600 | -3264 | 0
3-73-2 | -3840 | -3264 | 0
3-73-3 | -3840 | -3384 | 0
3-73-4 | -3600 | -3384 | 0
3-74-1 | -3600 | -3432 | 0
3-74-2 | -3840 | -3432 | 0
3-74-3 | -3840 | -3552 | 0
3-74-4 | -3600 | -3552 | 0
3-75-1 | -3600 | -3600 | 0
3-75-2 | -3840 | -3600 | 0
3-75-3 | -3840 | -3720 | 0
3-75-4 | -3600 | -3720 | 0
3-76-1 | -3600 | -3768 | 0
3-76-2 | -3840 | -3768 | 0
3-76-3 | -3840 | -3888 | 0
3-76-4 | -3600 | -3888 | 0
3-77-1 | -3600 | -3936 | 0
3-77-2 | -3840 | -3936 | 0
3-77-3 | -3840 | -4056 | 0
3-77-4 | -3600 | -4056 | 0
3-78-1 | -3600 | -4104 | 0
3-78-2 | -3840 | -4104 | 0
3-78-3 | -3840 | -4224 | 0
3-78-4 | -3600 | -4224 | 0
3-79-1 | -3600 | -4272 | 0
3-79-2 | -3840 | -4272 | 0
3-79-3 | -3840 | -4392 | 0
3-79-4 | -3600 | -4392 | 0
3-80-1 | -3888 | -4272 | 0
3-80-2 | -4128 | -4272 | 0
3-80-3 | -4128 | -4392 | 0
3-80-4 | -3888 | -4392 | 0
3-81-1 | -3888 | -4104 | 0
3-81-2 | -4128 | -4104 | 0
3-81-3 | -4128 | -4224 | 0
3-81-4 | -3888 | -4224 | 0
3-82-1 | -3888 | -3936 | 0
3-82-2 | -4128 | -3936 | 0
3-82-3 | -4128 | -4056 | 0
3-82-4 | -3888 | -4056 | 0
3-83-1 | -3888 | -3768 | 0
3-83-2 | -4128 | -3768 | 0
3-83-3 | -4128 | -3888 | 0
3-83-4 | -3888 | -3888 | 0
3-84-1 | -3888 | -3600 | 0
3-84-2 | -4128 | -3600 | 0
3-84-3 | -4128 | -3720 | 0
3-84-4 | -3888 | -3720 | 0
3-85-1 | -3888 | -3432 | 0
3-85-2 | -4128 | -3432 | 0
3-85-3 | -4128 | -3552 | 0
3-85-4 | -3888 | -3552 | 0
3-86-1 | -3888 | -3264 | 0
3-86-2 | -4128 | -3264 | 0
3-86-3 | -4128 | -3384 | 0
3-86-4 | -3888 | -3384 | 0
3-87-1 | -3888 | -3096 | 0
3-87-2 | -4128 | -3096 | 0
3-87-3 | -4128 | -3216 | 0
3-87-4 | -3888 | -3216 | 0
3-88-1 | -3888 | -2928 | 0
3-88-2 | -4128 | -2928 | 0
3-88-3 | -4128 | -3048 | 0
3-88-4 | -3888 | -3048 | 0
3-89-1 | -3888 | -2760 | 0
3-89-2 | -4128 | -2760 | 0
3-89-3 | -4128 | -2880 | 0
3-89-4 | -3888 | -2880 | 0
3-90-1 | -3888 | -2592 | 0
3-90-2 | -4128 | -2592 | 0
3-90-3 | -4128 | -2712 | 0
3-90-4 | -3888 | -2712 | 0
3-91-1 | -3888 | -2424 | 0
3-91-2 | -4128 | -2424 | 0
3-91-3 | -4128 | -2544 | 0
3-91-4 | -3888 | -2544 | 0
3-92-1 | -3888 | -2256 | 0
3-92-2 | -4128 | -2256 | 0
3-92-3 | -4128 | -2376 | 0
3-92-4 | -3888 | -2376 | 0
3-93-1 | -3888 | -2088 | 0
3-93-2 | -4128 | -2088 | 0
3-93-3 | -4128 | -2208 | 0
3-93-4 | -3888 | -2208 | 0
3-94-1 | -3888 | -1920 | 0
3-94-2 | -4128 | -1920 | 0
3-94-3 | -4128 | -2040 | 0
3-94-4 | -3888 | -2040 | 0
3-95-1 | -3888 | -1752 | 0
3-95-2 | -4128 | -1752 | 0
3-95-3 | -4128 | -1872 | 0
3-95-4 | -3888 | -1872 | 0
3-96-1 | -3888 | -1584 | 0
3-96-2 | -4128 | -1584 | 0
3-96-3 | -4128 | -1704 | 0
3-96-4 | -3888 | -1704 | 0
3-97-1 | -3888 | -1416 | 0
3-97-2 | -4128 | -1416 | 0
3-97-3 | -4128 | -1536 | 0
3-97-4 | -3888 | -1536 | 0
3-98-1 | -3888 | -1248 | 0
3-98-2 | -4128 | -1248 | 0
3-98-3 | -4128 | -1368 | 0
3-98-4 | -3888 | -1368 | 0
3-99-1 | -3888 | -1080 | 0
3-99-2 | -4128 | -1080 | 0
3-99-3 | -4128 | -1200 | 0
3-99-4 | -3888 | -1200 | 0
3-100-1 | -3888 | -912 | 0
3-100-2 | -4128 | -912 | 0
3-100-3 | -4128 | -1032 | 0
3-100-4 | -3888 | -1032 | 0
3-101-1 | -3888 | -624 | 0
3-101-2 | -4128 | -624 | 0
3-101-3 | -4128 | -864 | 0
3-101-4 | -3888 | -864 | 0
3-102-1 | -3888 | -336 | 0
3-102-2 | -4128 | -336 | 0
3-102-3 | -4128 | -576 | 0
3-102-4 | -3888 | -576 | 0
3-103-1 | -3888 | -48 | 0
3-103-2 | -4128 | -48 | 0
3-103-3 | -4128 | -288 | 0
3-103-4 | -3888 | -288 | 0
4-1-1 | -410.4152 | -0.4284 | 0
4-1-2 | -4272.2643 | 14.4103 | 0
4-1-3 | -4272 | -4461.6 | 1.1875
4-1-4 | -396 | -4461.6 | 1.1875
4-2-1 | -2448 | -4438 | 2
4-2-2 | -1440 | -4438 | 2
4-2-3 | -528 | -4438 | 2
4-2-4 | -2048.5652 | -1435.2919 | 1.5
4-3-1 | -2045.0351 | -1241.2956 | 1.1875
Reference Lookup data.
Do not alter.